## LED Status
| Power | Status | Go | NoGo | LCD Line a1 | LCD Line a2 | LCD Line b1 | LCD Line b2
Turn On | ON | OFF | OFF | OFF | 1234567890123450 | 1234567890123450 | 1234567890123450 | 1234567890123450
App Starts |  | Slow Blink |  |  | Starting up
Connecting to port |  | Slow Blink |  |  | connecting to | port 'ttyAMA0'
Cannot Connect to Serial Port | All LEDs Slow Blink |  |  |  | Can't connect to | port 'ttyAMA0' | make sure scale | is attached and on
Connected to Serial Port |  | ON |  |  | Connected to Port 'ttyAMA0' | Waiting for data
Receive serial data |  |  |  |  | raw data | now parsing data
Parsing Failed |  |  |  | SOLID | Invalid data: | error message | press ack to | continue
Parsing Succeeded |  |  | FAST BLINK | OFF | Sending data | to server
Server httpResponse not 200 |  |  | OFF | SOLID | Unkown error | from server | press ack to | continue
Server httpResponse 200, Weight OK |  |  | SOLID | OFF | Weight recorded, | item is good |  |  | Go LEDs turn off after 10 seconds
Server httpResponse 200, Exceeds Weight |  |  | OFF | FAST BLINK | StockCode | is over-weight! | press ack to | continue

## Pin Config
Pi Pins
GPIO | Mode | Description | Phys Pin | GPIO
5 | Output | Status LED |  | 1
6 | Output | Go LED |  | 2
12 | Output | No-Go LEDs (3) |  | 3
19 | Output | LCD Pin 4, Register Select | 7 | 4 | btnAck Acknowledge
26 | Output | LCD Pin 6, Clock En | 29 | 5 | btnExit
13 | Output | LCD Pin 11 (D4), LCD Data | 31 | 6 | btnSimData
16 | Output | LCD Pin 12 (D5), LCD Data |  | 7 |  | SPI CE1
20 | Output | LCD Pin 13 (D6), LCD Data |  | 8 |  | SPI CE0
21 | Output | LCD Pin 14 (D7), LCD Data |  | 9 |  | SPI MISO
17 | Input | Acknowledge Button |  | 10 |  | SPI MOSI
18 | Input | Shutdown/off switch |  | 11 |  | SPI CLK
RXD0 | Input | Serial Rx |  | 12
TXD0 | Output | Serial Tx |  | 13
|  |  | 8 | 14 | Serial Rx | Serial
|  |  | 10 | 15 | Serial Tx | Serial
|  | Reset / On button | 36 | 16 | Status LED
|  |  | 11 | 17 | Go Led
|  |  | 12 | 18 | NoGo Led 1
|  |  | 35 | 19 | NoGo Led 2
|  |  | 38 | 20 | NoGo Led 3
21
|  |  | 15 | 22 | LCD Pin 4, Register Select
|  |  | 16 | 23 | LCD Pin 6, Clock En
|  |  | 18 | 24 | LCD Pin 11 (D4), LCD Data
|  |  | 22 | 25 | LCD Pin 12 (D5), LCD Data
|  |  | 37 | 26 | LCD Pin 13 (D6), LCD Data
|  |  | 13 | 27 | LCD Pin 14 (D7), LCD Data
Other Pins
|  |  | 1 |  | 3.3v
|  |  | 17 |  | 3.3v
|  |  | 2 |  | 5.0v
|  |  | 4 |  | 5.0v
|  |  | 6 |  | Ground
|  |  | 9 |  | Ground
|  |  | 14 |  | Ground
|  |  | 20 |  | Ground
|  |  | 25 |  | Ground
|  |  | 30 |  | Ground
|  |  | 39 |  | Ground