## LED Status
| Power | Status | Go | NoGo | LCD Line a1 | LCD Line a2 | LCD Line b1 | LCD Line b2
Turn On | ON | OFF | OFF | OFF | 1234567890123450 | 1234567890123450 | 1234567890123450 | 1234567890123450
App Starts |  | Slow Blink |  |  | Starting up
Connecting to port |  | Slow Blink |  |  | connecting to | port 'ttyAMA0'
Cannot Connect to Serial Port | All LEDs Slow Blink |  |  |  | Can't connect to | port 'ttyAMA0' | make sure scale | is attached and on
Connected to Serial Port |  | ON |  |  | Connected to Port 'ttyAMA0' | Waiting for data
Receive serial data |  |  |  |  | raw data | now parsing data
Parsing Failed |  |  |  | SOLID | Invalid data: | error message | press ack to | continue
Parsing Succeeded |  |  | FAST BLINK | OFF | Sending data | to server
Server httpResponse not 200 |  |  | OFF | SOLID | Unkown error | from server | press ack to | continue
Server httpResponse 200, Weight OK |  |  | SOLID | OFF | Weight recorded, | item is good |  |  | Go LEDs turn off after 10 seconds
Server httpResponse 200, Exceeds Weight |  |  | OFF | FAST BLINK | StockCode | is over-weight! | press ack to | continue

## Pin Config
Phys Pin | GPIO
1
2
| 3 |  |  | PiScale | Pi Desc | PIN | PIN | PI Desc | PiScale | Phys Pin | PI Pin | PiScale
7 | 4 | btnAck Acknowledge |  | Buttons | 3.3v | 1 | 2 | 5v | LCD Pin 15, LED 5v | 11 | GPIO 17 | btn Ack
29 | 5 | btnExit |  |  | GPIO 02 (I2C) | 3 | 4 | 5v | LCD Pin 02, 5v | 13 | GPIO 27 | btn Exit
31 | 6 | btnSimData |  |  | GPIO 03 (I2C) | 5 | 6 | Ground | LCD Pin 05, Write Mode | 15 | GPIO 22 | btn Test
| 7 |  | SPI CE1 |  | GPIO 04 | 7 | 8 | GPIO 14 (TX) | Serial Tx | 1 | 3.3v | Buttons
| 8 |  | SPI CE0 |  | Ground | 9 | 10 | GPIO 15 (RX) | Serial Rx | 17 | 3.3v | Buttons
| 9 |  | SPI MISO | btnAck Acknowledge | GPIO 17 | 11 | 12 | GPIO 18 |  | 14 | Ground | LCD Pin 01
| 10 |  | SPI MOSI | btnExit | GPIO 27 | 13 | 14 | Ground | LCD Pin 1, Gnd | 4 | 5v | LCD Pin 02
| 11 |  | SPI CLK | btnSimData | GPIO 22 | 15 | 16 | GPIO 23 | LCD Pin 4, Register Select |  |  | LCD Pin 03, Contrast
| 12 |  |  | Buttons | 3.3v | 17 | 18 | GPIO 24 | LCD Pin 6, Clock En | 16 | GPIO 23 | LCD Pin 04, Register
| 13 |  |  |  | GPIO 10 (SPI MOSI) | 19 | 20 | Ground |  | 6 | Ground | LCD Pin 05, Write Mode
8 | 14 | Serial Rx | Serial |  | GPIO 09 (SPI MISO) | 21 | 22 | GPIO 25 |  | 18 | GPIO 24 | LCD Pin 06, Clk En
10 | 15 | Serial Tx | Serial |  | GPIO 11 (SPI CLK) | 23 | 24 | GPIO 08 (SPI CE0) |  | 32 | GPIO 12 | LCD Pin 11, Data 04
36 | 16 | Status LED |  |  | Ground | 25 | 26 | GPIO 07 (SPI CD1) |  | 36 | GPIO 16 | LCD Pin 12, Data 05
11 | 17 | Go Led |  |  | ID_SD (I2C ID) | 27 | 28 | ID_SC (I2C ID) |  | 38 | GPIO 20 | LCD Pin 13, Data 06
12 | 18 | NoGo Led 1 |  | Status LED | GPIO 05 | 29 | 30 | Ground | LCD Pin 16, LED Gnd | 40 | GPIO 21 | LCD Pin 14, Data 07
35 | 19 | NoGo Led 2 |  | Go Led | GPIO 06 | 31 | 32 | GPIO 12 | LCD Pin 11 (D4), LCD Data | 2 | 5v | LCD Pin 15
38 | 20 | NoGo Led 3 |  | NoGo Led 1 | GPIO 13 | 33 | 34 | Ground |  | 30 | Ground | LCD Pin 16
| 21 |  |  | NoGo Led 2 | GPIO 19 | 35 | 36 | GPIO 16 | LCD Pin 12 (D5), LCD Data | 31 | GPIO 06 | LED - Go
15 | 22 | LCD Pin 4, Register Select |  | NoGo Led 3 | GPIO 26 | 37 | 38 | GPIO 20 | LCD Pin 13 (D6), LCD Data | 33 | GPIO 13 | LED - NoGo 1
16 | 23 | LCD Pin 6, Clock En |  |  | Ground | 39 | 40 | GPIO 21 | LCD Pin 14 (D7), LCD Data | 29 | GPIO 05 | LED - Status
18 | 24 | LCD Pin 11 (D4), LCD Data | [7 empty] | 35 | GPIO 19 | NoGo LED 2
22 | 25 | LCD Pin 12 (D5), LCD Data | [7 empty] | 37 | GPIO 26 | NoGo LED 3
37 | 26 | LCD Pin 13 (D6), LCD Data | [7 empty] | 10 | GPIO 15 (RX) | Serial RX
13 | 27 | LCD Pin 14 (D7), LCD Data | [7 empty] | 8 | GPIO 14 (TX) | Serial TX
[10 empty] | 9 | Ground
|  | Other Pins | [7 empty] | 20 | Ground
1 |  | 3.3v | [7 empty] | 25 | Ground
17 |  | 3.3v | [7 empty] | 34 | Ground
2 |  | 5.0v | [7 empty] | 39 | Ground
4 |  | 5.0v
6 |  | Ground
9 |  | Ground
14 |  | Ground
20 |  | Ground
25 |  | Ground
30 |  | Ground
39 |  | Ground

## Sheet1
Buttons | 3.3v | 1 | 2 | 5v | LCD Pin 15, LED 5v
| GPIO 02 (I2C) | 3 | 4 | 5v | LCD Pin 02, 5v
| GPIO 03 (I2C) | 5 | 6 | Ground | LCD Pin 05, Write Mode
| GPIO 04 | 7 | 8 | GPIO 14 (TX) | Serial Tx | LCD Pin 1, Gnd
| Ground | 9 | 10 | GPIO 15 (RX) | Serial Rx | LCD Pin 02, 5v
btnAck Acknowledge | GPIO 17 | 11 | 12 | GPIO 18 |  | LCD Pin 03, To Pot
btnExit | GPIO 27 | 13 | 14 | Ground | LCD Pin 1, Gnd | LCD Pin 4, Register Select
btnSimData | GPIO 22 | 15 | 16 | GPIO 23 | LCD Pin 4, Register Select | LCD Pin 05, Write Mode
Buttons | 3.3v | 17 | 18 | GPIO 24 | LCD Pin 6, Clock En | LCD Pin 6, Clock En
| GPIO 10 (SPI MOSI) | 19 | 20 | Ground
| GPIO 09 (SPI MISO) | 21 | 22 | GPIO 25
| GPIO 11 (SPI CLK) | 23 | 24 | GPIO 08 (SPI CE0)
| Ground | 25 | 26 | GPIO 07 (SPI CD1)
| ID_SD (I2C ID) | 27 | 28 | ID_SC (I2C ID) |  | LCD Pin 11 (D4), LCD Data
Status LED | GPIO 05 | 29 | 30 | Ground | LCD Pin 16, LED Gnd | LCD Pin 12 (D5), LCD Data
Go Led | GPIO 06 | 31 | 32 | GPIO 12 | LCD Pin 11 (D4), LCD Data | LCD Pin 13 (D6), LCD Data
NoGo Led 1 | GPIO 13 | 33 | 34 | Ground |  | LCD Pin 14 (D7), LCD Data
NoGo Led 2 | GPIO 19 | 35 | 36 | GPIO 16 | LCD Pin 12 (D5), LCD Data | LCD Pin 15, LED 5v
NoGo Led 3 | GPIO 26 | 37 | 38 | GPIO 20 | LCD Pin 13 (D6), LCD Data | LCD Pin 16, LED Gnd
| Ground | 39 | 40 | GPIO 21 | LCD Pin 14 (D7), LCD Data