## LED Status
| Power | Status | Go | NoGo | LCD Line a1 | LCD Line a2 | LCD Line b1 | LCD Line b2
Turn On | ON | OFF | OFF | OFF | 1234567890123450 | 1234567890123450 | 1234567890123450 | 1234567890123450
App Starts |  | Slow Blink |  |  | Starting up
Connecting to port |  | Slow Blink |  |  | connecting to | port 'ttyAMA0'
Cannot Connect to Serial Port | All LEDs Slow Blink |  |  |  | Can't connect to | port 'ttyAMA0' | make sure scale | is attached and on
Connected to Serial Port |  | ON |  |  | Connected to Port 'ttyAMA0' | Waiting for data
Receive serial data |  |  |  |  | raw data | now parsing data
Parsing Failed |  |  |  | SOLID | Invalid data: | error message | press ack to | continue
Parsing Succeeded |  |  | FAST BLINK | OFF | Sending data | to server
Server httpResponse not 200 |  |  | OFF | SOLID | Unkown error | from server | press ack to | continue
Server httpResponse 200, Weight OK |  |  | SOLID | OFF | Weight recorded, | item is good |  |  | Go LEDs turn off after 10 seconds
Server httpResponse 200, Exceeds Weight |  |  | OFF | FAST BLINK | StockCode | is over-weight! | press ack to | continue

## Pin Config
Pi Pins
Pin # | Pin Name | Mode | Description
29 | GPIO05 | Output | Status LED
31 | GPIO06 | Output | Go LED
32 | GPIO12 | Output | No-Go LEDs (3)
35 | GPIO19 | Output | LCD Pin 4, Register Select
37 | GPIO26 | Output | LCD Pin 6, Clock En
33 | 13 | Output | LCD Pin 11 (D4), LCD Data
36 | 16 | Output | LCD Pin 12 (D5), LCD Data
38 | 20 | Output | LCD Pin 13 (D6), LCD Data
40 | 21 | Output | LCD Pin 14 (D7), LCD Data
32 | GPIO12 | Input | Acknowledge Button
31 | GPIO06 | Input | Shutdown/off switch
10 | RXD0 | Input | Serial Rx
8 | TXD0 | Output | Serial Tx
Reset / On button